## HVAC MTO by Zone
HVAC MECHANICAL MTO — Rodriguez Residence ¦ Oak Valley Estates Lot 5 ¦ All Mitsubishi ¦ Per M100 + Manual D Plans M1.01-M1.04
METAL = junction boxes only (HxW labels). ALL supply runs = flex (LFx3 labels). No electrical. No thermostats. CO-004=yellow. Ventilation=purple.
Zone | Item Description | Model / Spec | Manufacturer | Qty | Unit | Size | List Unit | List Ext | Disc% | Owner Bid | Notes
U1 — Open Area / Great Room ¦ Carrier Standalone ¦ 1,899 CFM
U1 | Outdoor Heat Pump Condenser | 27SCA542A00300 | Carrier | 1 | EA | 42,500 BTU | $2,800.00 | $2,800.00 |  | $2,625.00 | Per M100 engineer spec
U1 | Indoor Ducted Coil + Elec Heat | FJ5ANXD60L00/KFFEH3101C15 | Carrier | 1 | EA | 60k/15kW | $2,100.00 | $2,100.00 |  | $1,969.00 | Per M100 engineer spec
U1 | MERV-11 Filter | MAC-415FT-E | Mitsubishi | 1 | EA | per unit | $45.00 | $45.00 |  | $47.81
U1 | Refrigerant line set insulated | 3/8 x 3/4 insul |  | 40 | LF | 3/8x3/4 | $11.00 | $440.00 |  | $385.00
U1 | Condensate line PVC | Schedule 40 PVC |  | 15 | LF | 3/4" | $4.50 | $67.50 |  | $67.50
U1 | Metal junction box 4x8 | Galv ShMt 26ga field fab |  | 2 | EA | 4x8 | $28.00 | $56.00 |  | $49.00 | HxW M1.01
U1 | Metal junction box 6x8 | Galv ShMt 26ga field fab |  | 1 | EA | 6x8 | $32.00 | $32.00 |  | $28.00 | HxW M1.01
U1 | Metal junction box 8x8 | Galv ShMt 26ga field fab |  | 2 | EA | 8x8 | $38.00 | $76.00 |  | $66.50 | HxW M1.01
U1 | Flex duct R-6 — 30x3 @198cfm x2 | Insul flex R-6 |  | 60 | LF | 3in | $0.85 | $51.00 |  | $36.98 | M1.01
U1 | Flex duct R-6 — 8x3 @47cfm x2 | Insul flex R-6 |  | 16 | LF | 3in | $0.85 | $13.60 |  | $9.86 | M1.01
U1 | Flex duct R-6 — 44x3 @282cfm x2 | Insul flex R-6 |  | 88 | LF | 3in | $0.85 | $74.80 |  | $54.23 | M1.01
U1 | Start collars 3in | 3in start collar |  | 6 | EA | 3in | $5.50 | $33.00 |  | $30.94
U1 | Spin-in boots 3in | 3in spin-in boot |  | 6 | EA | 3in | $9.00 | $54.00 |  | $50.62
U1 | Price SDS Linear Slot Diffuser | SDS | PRICE | 3 | EA | varies | $95.00 | $285.00 |  | $285.00 | Per M100
U1 | Mastic sealant | Duct mastic 1gal |  | 1 | EA | 1gal | $22.00 | $22.00 |  | $23.38
U1 | Foil tape | UL181 foil tape |  | 1 | RL | 2in | $18.00 | $18.00 |  | $19.12
ZONE SUBTOTAL | [7 empty] | $6,417.90 |  | $5,982.06
U2 — Kitchen ¦ MXZ-SM60NAM2 ODU #1 shared w/ U5 ¦ 847 CFM
U2 | Outdoor Multi-Zone Condenser ODU #1 | MXZ-SM60NAM2 | Mitsubishi | 1 | EA | 60k BTU | $7,200.00 | $7,200.00 |  | $6,750.00 | Shared with U5
U2 | Indoor Ducted Air Handler | PEAD-A36AA9 | Mitsubishi Heavy | 1 | EA | 36k BTU | $3,650.00 | $3,650.00 |  | $3,421.88
U2 | MERV-11 Filter | MAC-415FT-E | Mitsubishi | 1 | EA | per unit | $45.00 | $45.00 |  | $47.81
U2 | Refrigerant line set insulated | 3/8 x 3/4 insul |  | 50 | LF | 3/8x3/4 | $11.00 | $550.00 |  | $481.25
U2 | Condensate line PVC | Schedule 40 PVC |  | 15 | LF | 3/4" | $4.50 | $67.50 |  | $67.50
U2 | Metal junction box 22x8 | Galv ShMt 26ga field fab |  | 2 | EA | 22x8 | $78.00 | $156.00 |  | $136.50 | HxW M1.02
U2 | Metal junction box 18x8 | Galv ShMt 26ga field fab |  | 2 | EA | 18x8 | $65.00 | $130.00 |  | $113.75 | HxW M1.02
U2 | Metal junction box 12x8 | Galv ShMt 26ga field fab |  | 1 | EA | 12x8 | $45.00 | $45.00 |  | $39.37 | HxW M1.02
U2 | Metal junction box 14x8 | Galv ShMt 26ga field fab |  | 1 | EA | 14x8 | $52.00 | $52.00 |  | $45.50 | HxW M1.02
U2 | Metal junction box 6x8 | Galv ShMt 26ga field fab |  | 1 | EA | 6x8 | $32.00 | $32.00 |  | $28.00 | HxW M1.02
U2 | Metal junction box 4x8 | Galv ShMt 26ga field fab |  | 1 | EA | 4x8 | $28.00 | $28.00 |  | $24.50 | HxW M1.02
U2 | Flex duct R-6 — 32x3 @210cfm | Insul flex R-6 |  | 32 | LF | 3in | $0.85 | $27.20 |  | $19.72 | M1.02
U2 | Flex duct R-6 — 16x3 @105cfm x2 | Insul flex R-6 |  | 32 | LF | 3in | $0.85 | $27.20 |  | $19.72 | M1.02
U2 | Flex duct R-6 — 104x3 @692cfm | Insul flex R-6 |  | 104 | LF | 3in | $0.85 | $88.40 |  | $64.09 | M1.02
U2 | Flex duct R-6 — 36x3 @233cfm | Insul flex R-6 |  | 36 | LF | 3in | $0.85 | $30.60 |  | $22.19 | M1.02
U2 | Flex duct R-6 — 78x3 @512cfm | Insul flex R-6 |  | 78 | LF | 3in | $0.85 | $66.30 |  | $48.07 | M1.02
U2 | Flex duct R-6 — 70x3 @458cfm | Insul flex R-6 |  | 70 | LF | 3in | $0.85 | $59.50 |  | $43.14 | M1.02
U2 | Flex duct R-6 — 22x3 | Insul flex R-6 |  | 22 | LF | 3in | $0.85 | $18.70 |  | $13.56 | M1.02
U2 | Flex duct R-6 — 20x3 @132cfm | Insul flex R-6 |  | 20 | LF | 3in | $0.85 | $17.00 |  | $12.33 | M1.02
U2 | Flex duct R-6 — 70x3 @460cfm | Insul flex R-6 |  | 70 | LF | 3in | $0.85 | $59.50 |  | $43.14 | M1.02
U2 | Start collars 3in | 3in start collar |  | 9 | EA | 3in | $5.50 | $49.50 |  | $46.41
U2 | Spin-in boots 3in | 3in spin-in boot |  | 9 | EA | 3in | $9.00 | $81.00 |  | $75.94
U2 | Price SDS Linear Slot Diffuser | SDS | PRICE | 4 | EA | varies | $95.00 | $380.00 |  | $380.00 | Per M100
U2 | Mastic sealant | Duct mastic 1gal |  | 1 | EA | 1gal | $22.00 | $22.00 |  | $23.38
U2 | Foil tape | UL181 foil tape |  | 1 | RL | 2in | $18.00 | $18.00 |  | $19.12
ZONE SUBTOTAL | [7 empty] | $12,900.40 |  | $11,986.85
U3 — Office ¦ MXZ-SM60NAM2 ODU #2 standalone ¦ 512 CFM
U3 | Outdoor Multi-Zone Condenser ODU #2 | MXZ-SM60NAM2 | Mitsubishi | 1 | EA | 60k BTU | $7,200.00 | $7,200.00 |  | $6,750.00 | Standalone office
U3 | Indoor Ducted Air Handler | PEAD-A36AA9 | Mitsubishi Heavy | 1 | EA | 36k BTU | $3,650.00 | $3,650.00 |  | $3,421.88
U3 | MERV-11 Filter | MAC-415FT-E | Mitsubishi | 1 | EA | per unit | $45.00 | $45.00 |  | $47.81
U3 | Refrigerant line set insulated | 3/8 x 3/4 insul |  | 45 | LF | 3/8x3/4 | $11.00 | $495.00 |  | $433.12
U3 | Condensate line PVC | Schedule 40 PVC |  | 15 | LF | 3/4" | $4.50 | $67.50 |  | $67.50
U3 | Metal junction box 22x8 | Galv ShMt 26ga field fab |  | 1 | EA | 22x8 | $78.00 | $78.00 |  | $68.25 | HxW M1.02 office
U3 | Metal junction box 4x8 | Galv ShMt 26ga field fab |  | 1 | EA | 4x8 | $28.00 | $28.00 |  | $24.50 | HxW M1.02 office
U3 | Flex duct R-6 — 78x3 @512cfm | Insul flex R-6 |  | 78 | LF | 3in | $0.85 | $66.30 |  | $48.07 | M1.02 office
U3 | Flex duct R-6 — 20x3 @132cfm | Insul flex R-6 |  | 20 | LF | 3in | $0.85 | $17.00 |  | $12.33 | M1.02 office
U3 | Start collars 3in | 3in start collar |  | 2 | EA | 3in | $5.50 | $11.00 |  | $10.31
U3 | Spin-in boots 3in | 3in spin-in boot |  | 2 | EA | 3in | $9.00 | $18.00 |  | $16.88
U3 | Price SDS Linear Slot Diffuser | SDS | PRICE | 2 | EA | varies | $95.00 | $190.00 |  | $190.00 | Per M100
U3 | Mastic sealant | Duct mastic 1gal |  | 1 | EA | 1gal | $22.00 | $22.00 |  | $23.38
U3 | Foil tape | UL181 foil tape |  | 1 | RL | 2in | $18.00 | $18.00 |  | $19.12
ZONE SUBTOTAL | [7 empty] | $11,905.80 |  | $11,133.14
U4 — ADU Main ¦ MXZ-SM48NAMHZ2 ODU #4 standalone ¦ 1,024 CFM
U4 | Outdoor Multi-Zone Condenser ODU #4 | MXZ-SM48NAMHZ2 | Mitsubishi | 1 | EA | 48k BTU | $7,300.00 | $7,300.00 |  | $6,843.75 | M100 Zone 4 standalone
U4 | Indoor Ducted Air Handler | PEAD-A36AA9 | Mitsubishi Heavy | 1 | EA | 36k BTU | $3,650.00 | $3,650.00 |  | $3,421.88
U4 | MERV-11 Filter | MAC-415FT-E | Mitsubishi | 1 | EA | per unit | $45.00 | $45.00 |  | $47.81
U4 | Refrigerant line set insulated | 3/8 x 3/4 insul |  | 40 | LF | 3/8x3/4 | $11.00 | $440.00 |  | $385.00
U4 | Condensate line PVC | Schedule 40 PVC |  | 15 | LF | 3/4" | $4.50 | $67.50 |  | $67.50
U4 | Metal junction box 28x8 | Galv ShMt 26ga field fab |  | 1 | EA | 28x8 | $90.00 | $90.00 |  | $78.75 | HxW M1.03
U4 | Metal junction box 22x8 | Galv ShMt 26ga field fab |  | 1 | EA | 22x8 | $78.00 | $78.00 |  | $68.25 | HxW M1.03
U4 | Metal junction box 12x8 | Galv ShMt 26ga field fab |  | 2 | EA | 12x8 | $45.00 | $90.00 |  | $78.75 | HxW M1.03
U4 | Metal junction box 10x8 | Galv ShMt 26ga field fab |  | 2 | EA | 10x8 | $40.00 | $80.00 |  | $70.00 | HxW M1.03
U4 | Metal junction box 14x8 | Galv ShMt 26ga field fab |  | 1 | EA | 14x8 | $52.00 | $52.00 |  | $45.50 | HxW M1.03
U4 | Metal junction box 4x8 | Galv ShMt 26ga field fab |  | 1 | EA | 4x8 | $28.00 | $28.00 |  | $24.50 | HxW M1.03
U4 | Flex duct R-6 — 78x3 @512cfm x3 | Insul flex R-6 |  | 234 | LF | 3in | $0.85 | $198.90 |  | $144.20 | M1.03
U4 | Flex duct R-6 — 62x3 @1024cfm | Insul flex R-6 |  | 62 | LF | 3in | $0.85 | $52.70 |  | $38.21 | M1.03
U4 | Flex duct R-6 — 18x3 @110cfm | Insul flex R-6 |  | 18 | LF | 3in | $0.85 | $15.30 |  | $11.09 | M1.03
U4 | Flex duct R-6 — 54x3 @348cfm | Insul flex R-6 |  | 54 | LF | 3in | $0.85 | $45.90 |  | $33.28 | M1.03
U4 | Flex duct R-6 — 4x3 @48cfm | Insul flex R-6 |  | 4 | LF | 3in | $0.85 | $3.40 |  | $2.47 | M1.03
U4 | Start collars 3in | 3in start collar |  | 6 | EA | 3in | $5.50 | $33.00 |  | $30.94
U4 | Spin-in boots 3in | 3in spin-in boot |  | 6 | EA | 3in | $9.00 | $54.00 |  | $50.62
U4 | Price SDS Linear Slot Diffuser | SDS | PRICE | 3 | EA | varies | $95.00 | $285.00 |  | $285.00 | Per M100
U4 | Mastic sealant | Duct mastic 1gal |  | 1 | EA | 1gal | $22.00 | $22.00 |  | $23.38
U4 | Foil tape | UL181 foil tape |  | 1 | RL | 2in | $18.00 | $18.00 |  | $19.12
ZONE SUBTOTAL | [7 empty] | $12,648.70 |  | $11,770.00
U5 — ADU Bedroom ¦ on ODU #1 shared w/ U2 ¦ 512 CFM
U5 | Indoor Ducted Air Handler | PEAD-A24AA9 | Mitsubishi Heavy | 1 | EA | 24k BTU | $2,800.00 | $2,800.00 |  | $2,625.00 | On ODU #1 with U2
U5 | MERV-11 Filter | MAC-415FT-E | Mitsubishi | 1 | EA | per unit | $45.00 | $45.00 |  | $47.81
U5 | Refrigerant line set insulated | 3/8 x 3/4 insul |  | 35 | LF | 3/8x3/4 | $11.00 | $385.00 |  | $336.88 | Branches off ODU #1
U5 | Condensate line PVC | Schedule 40 PVC |  | 15 | LF | 3/4" | $4.50 | $67.50 |  | $67.50
U5 | Metal junction box 10x8 | Galv ShMt 26ga field fab |  | 1 | EA | 10x8 | $40.00 | $40.00 |  | $35.00 | HxW M1.03
U5 | Metal junction box 12x8 | Galv ShMt 26ga field fab |  | 1 | EA | 12x8 | $45.00 | $45.00 |  | $39.37 | HxW M1.03
U5 | Flex duct R-6 — 18x3 @112cfm | Insul flex R-6 |  | 18 | LF | 3in | $0.85 | $15.30 |  | $11.09 | M1.03
U5 | Flex duct R-6 — 78x3 @512cfm | Insul flex R-6 |  | 78 | LF | 3in | $0.85 | $66.30 |  | $48.07 | M1.03
U5 | Start collars 3in | 3in start collar |  | 2 | EA | 3in | $5.50 | $11.00 |  | $10.31
U5 | Spin-in boots 3in | 3in spin-in boot |  | 2 | EA | 3in | $9.00 | $18.00 |  | $16.88
U5 | Price SDS Linear Slot Diffuser | SDS | PRICE | 2 | EA | varies | $95.00 | $190.00 |  | $190.00 | Per M100
U5 | Mastic sealant | Duct mastic 1gal |  | 1 | EA | 1gal | $22.00 | $22.00 |  | $23.38
U5 | Foil tape | UL181 foil tape |  | 1 | RL | 2in | $18.00 | $18.00 |  | $19.12
ZONE SUBTOTAL | [7 empty] | $3,723.10 |  | $3,470.41
U6 — Primary Bedroom ¦ MXZ-SM60NAM2 ODU #3 shared w/ U7 ¦ 1,201 CFM
U6 | Outdoor Multi-Zone Condenser ODU #3 | MXZ-SM60NAM2 | Mitsubishi | 1 | EA | 60k BTU | $7,200.00 | $7,200.00 |  | $6,750.00 | Shared with U7
U6 | Indoor Ducted Air Handler | PEAD-A36AA9 | Mitsubishi Heavy | 1 | EA | 36k BTU | $3,650.00 | $3,650.00 |  | $3,421.88
U6 | MERV-11 Filter | MAC-415FT-E | Mitsubishi | 1 | EA | per unit | $45.00 | $45.00 |  | $47.81
U6 | Refrigerant line set insulated | 3/8 x 3/4 insul |  | 60 | LF | 3/8x3/4 | $11.00 | $660.00 |  | $577.50
U6 | Condensate line PVC | Schedule 40 PVC |  | 20 | LF | 3/4" | $4.50 | $90.00 |  | $90.00
U6 | Metal junction box 32x8 | Galv ShMt 26ga field fab |  | 1 | EA | 32x8 | $105.00 | $105.00 |  | $91.88 | HxW M1.04
U6 | Metal junction box 26x8 | Galv ShMt 26ga field fab |  | 1 | EA | 26x8 | $85.00 | $85.00 |  | $74.37 | HxW M1.04
U6 | Metal junction box 28x14 | Galv ShMt 26ga field fab |  | 1 | EA | 28x14 | $110.00 | $110.00 |  | $96.25 | HxW M1.04
U6 | Metal junction box 22x14 | Galv ShMt 26ga field fab |  | 1 | EA | 22x14 | $95.00 | $95.00 |  | $83.12 | HxW M1.04
U6 | Metal junction box 10x14 | Galv ShMt 26ga field fab |  | 2 | EA | 10x14 | $55.00 | $110.00 |  | $96.25 | HxW M1.04
U6 | Metal junction box 14x8 | Galv ShMt 26ga field fab |  | 1 | EA | 14x8 | $52.00 | $52.00 |  | $45.50 | HxW M1.04
U6 | Metal junction box 6x8 | Galv ShMt 26ga field fab |  | 1 | EA | 6x8 | $32.00 | $32.00 |  | $28.00 | HxW M1.04
U6 | Metal junction box 4x8 | Galv ShMt 26ga field fab |  | 3 | EA | 4x8 | $28.00 | $84.00 |  | $73.50 | HxW M1.04
U6 | Metal trunk 72x12 | Galv ShMt 26ga |  | 72 | LF | 72x12 | $12.00 | $864.00 |  | $918.00 | 72x12 metal trunk M1.04
U6 | Flex duct R-6 — 182x3 @1201cfm | Insul flex R-6 |  | 182 | LF | 3in | $0.85 | $154.70 |  | $112.16 | M1.04
U6 | Flex duct R-6 — 168x3 @1110cfm | Insul flex R-6 |  | 168 | LF | 3in | $0.85 | $142.80 |  | $103.53 | M1.04
U6 | Flex duct R-6 — 108x3 @711cfm | Insul flex R-6 |  | 108 | LF | 3in | $0.85 | $91.80 |  | $66.56 | M1.04
U6 | Flex duct R-6 — 90x3 @599cfm | Insul flex R-6 |  | 90 | LF | 3in | $0.85 | $76.50 |  | $55.46 | M1.04
U6 | Flex duct R-6 — 20x3 @126cfm | Insul flex R-6 |  | 20 | LF | 3in | $0.85 | $17.00 |  | $12.33 | M1.04
U6 | Flex duct R-6 — 24x3 @147cfm x2 | Insul flex R-6 |  | 48 | LF | 3in | $0.85 | $40.80 |  | $29.58 | M1.04
U6 | Flex duct R-6 — 18x3 @120cfm | Insul flex R-6 |  | 18 | LF | 3in | $0.85 | $15.30 |  | $11.09 | M1.04
U6 | Start collars 3in | 3in start collar |  | 7 | EA | 3in | $5.50 | $38.50 |  | $36.09
U6 | Spin-in boots 3in | 3in spin-in boot |  | 7 | EA | 3in | $9.00 | $63.00 |  | $59.06
U6 | Price SDS Linear Slot Diffuser | SDS | PRICE | 6 | EA | varies | $95.00 | $570.00 |  | $570.00 | Per M100
U6 | Mastic sealant | Duct mastic 1gal |  | 1 | EA | 1gal | $22.00 | $22.00 |  | $23.38
U6 | Foil tape | UL181 foil tape |  | 1 | RL | 2in | $18.00 | $18.00 |  | $19.12
ZONE SUBTOTAL | [7 empty] | $14,432.40 |  | $13,492.42
U7 — Lower Main ¦ on ODU #3 shared w/ U6 ¦ 282 CFM
U7 | Indoor Ducted Air Handler | PEAD-A09AA9 | Mitsubishi Heavy | 1 | EA | 9k BTU | $1,400.00 | $1,400.00 |  | $1,312.50 | On ODU #3 with U6
U7 | MERV-11 Filter | MAC-415FT-E | Mitsubishi | 1 | EA | per unit | $45.00 | $45.00 |  | $47.81
U7 | Refrigerant line set insulated | 3/8 x 3/4 insul |  | 30 | LF | 3/8x3/4 | $11.00 | $330.00 |  | $288.75 | Branches off ODU #3
U7 | Condensate line PVC | Schedule 40 PVC |  | 15 | LF | 3/4" | $4.50 | $67.50 |  | $67.50
U7 | Flex duct R-6 — 44x3 @282cfm x2 | Insul flex R-6 |  | 88 | LF | 3in | $0.85 | $74.80 |  | $54.23 | M1.01
U7 | Start collars 3in | 3in start collar |  | 2 | EA | 3in | $5.50 | $11.00 |  | $10.31
U7 | Spin-in boots 3in | 3in spin-in boot |  | 2 | EA | 3in | $9.00 | $18.00 |  | $16.88
U7 | Price SDS Linear Slot Diffuser | SDS | PRICE | 1 | EA | varies | $95.00 | $95.00 |  | $95.00 | Per M100
U7 | Mastic sealant | Duct mastic 1gal |  | 1 | EA | 1gal | $22.00 | $22.00 |  | $23.38
U7 | Foil tape | UL181 foil tape |  | 1 | RL | 2in | $18.00 | $18.00 |  | $19.12
ZONE SUBTOTAL | [7 empty] | $2,081.30 |  | $1,935.48
U8 — Gun Range ¦ CO-004 ¦ Greenheck MSX 4,500 CFM + Exhaust 5,000 CFM
U8 | Packaged MAU — Elec Heat + DX coil | MSX-E-4500 | Greenheck | 1 | EA | 4,500 CFM | $8,500.00 | $8,500.00 |  | $7,650.00 | Ground mount at grade — CO-004
U8 | Condensing Unit — for MSX DX split | MUZ-GL36NA | Mitsubishi | 1 | EA | 3 ton | $2,950.00 | $2,950.00 |  | $2,765.62 | ODU for gun range MAU DX coil — added CO-004, not on M100
U8 | Rooftop Exhaust Fan | AQB-18C | Loren Cook | 1 | EA | 5,000 CFM | $3,800.00 | $3,800.00 |  | $3,562.50 | Per M100 drawing
U8 | AAF Flanders HEPA Filter H12 | AAF H12 | AAF Flanders | 1 | EA | HEPA H12 | $1,200.00 | $1,200.00 |  | $975.00 | Per M100 drawing
U8 | Camfil Farr 30/30 MERV-15 bag | 30/30 | Camfil Farr | 1 | EA | MERV-15 | $650.00 | $650.00 |  | $528.12 | Per M100 pre-filter
U8 | Dwyer Magnehelic gauge | Series 2000 | Dwyer | 1 | EA |  | $185.00 | $185.00 |  | $196.56 | Per M100
U8 | Honeywell Excel 5000 controller | Excel 5000 | Honeywell | 1 | EA |  | $1,800.00 | $1,800.00 |  | $1,800.00 | Per M100
U8 | TSI VelociCalc air meter | VelociCalc 9565 | TSI | 1 | EA |  | $950.00 | $950.00 |  | $1,009.38 | Per M100
U8 | Supply/exhaust duct metal | Galv ShMt 26ga |  | 40 | LF | varies | $9.00 | $360.00 |  | $382.50 | Short runs from unit to openings
U8 | Condensate line PVC | Schedule 40 PVC |  | 20 | LF | 3/4" | $4.50 | $90.00 |  | $90.00
U8 | Mastic sealant | Duct mastic 1gal |  | 1 | EA | 1gal | $22.00 | $22.00 |  | $23.38
ZONE SUBTOTAL | [7 empty] | $20,507.00 |  | $18,983.06
U9 — Panic Room ¦ CO-004 ¦ MSZ-GL18NA Standalone
U9 | Wall Unit IDU — Panic Room | MSZ-GL18NA | Mitsubishi | 1 | EA | 18k BTU | $1,050.00 | $1,050.00 |  | $984.38
U9 | Condenser ODU — Panic Room | MUZ-GL18NA | Mitsubishi | 1 | EA | 18k BTU | $1,200.00 | $1,200.00 |  | $1,125.00 | Standalone ODU
U9 | MERV filter | MAC-415FT-E | Mitsubishi | 1 | EA | per unit | $45.00 | $45.00 |  | $47.81
U9 | Refrigerant line set insulated | 3/8 x 3/4 insul |  | 25 | LF | 3/8x3/4 | $11.00 | $275.00 |  | $240.62
U9 | Condensate line PVC | Schedule 40 PVC |  | 15 | LF | 3/4" | $4.50 | $67.50 |  | $67.50
U9 | Line hide / Slimduct | Slimduct series | Daikin | 1 | EA | varies | $120.00 | $120.00 |  | $127.50
ZONE SUBTOTAL | [7 empty] | $2,757.50 |  | $2,592.81
Ventilation — All Floors ¦ Per M100
Ventilation | ERV — Temperate Climate x2 | FV-10VE2 / FV-10VE2H | Panasonic | 2 | EA | 200 CFM | $620.00 | $1,240.00 |  | $1,317.50 | Per M100
Ventilation | Powered Dryer Vent | DEDPV | Panasonic | 1 | EA |  | $380.00 | $380.00 |  | $403.75 | Per M100
Ventilation | WhisperWarm Bath Fan/Heater/Light | FV-11VHL2 | Panasonic | 1 | EA | 110 CFM | $185.00 | $185.00 |  | $196.56 | Per M100
Ventilation | Exterior Wall Cap | FV-WC04VE1 | Panasonic | 1 | EA |  | $28.00 | $28.00 |  | $29.75 | Per M100
Ventilation | Ceiling Mount Hood | 38" Stealth Flush | Futuro | 1 | EA |  | $850.00 | $850.00 |  | $903.12 | Per M100
Ventilation | Dwyer Magnehelic — upper floor | Series 2000 | Dwyer | 1 | EA |  | $185.00 | $185.00 |  | $196.56 | Per M100 upper schedule
Ventilation | Honeywell Excel 5000 — upper | Excel 5000 | Honeywell | 1 | EA |  | $1,800.00 | $1,800.00 |  | $1,800.00 | Per M100 upper schedule
Ventilation | ERV flex distribution duct 6in | Insul flex 6in |  | 80 | LF | 6in | $1.40 | $112.00 |  | $119.00 | ERV runs
Ventilation | ERV start collars + grilles 6in | 6in collar/grille |  | 8 | EA | 6in | $10.00 | $80.00 |  | $75.00
ZONE SUBTOTAL | [7 empty] | $4,860.00 |  | $5,041.25
LABOR ESTIMATE — $150/hr equipment install, $85/hr duct/flex
Zone | Equip Hrs | Equip $ | Duct Hrs | Duct $ | Zone Labor
U1 — Open Area | 12 | $1,800 | 8 | $680 | $2,480
U2 — Kitchen | 10 | $1,500 | 12 | $1,020 | $2,520
U3 — Office | 10 | $1,500 | 8 | $680 | $2,180
U4 — ADU Main | 10 | $1,500 | 10 | $850 | $2,350
U5 — ADU Bed | 8 | $1,200 | 6 | $510 | $1,710
U6 — Primary Bed | 10 | $1,500 | 16 | $1,360 | $2,860
U7 — Lower Main | 6 | $900 | 6 | $510 | $1,410
U8 — Gun Range CO-004 | 20 | $3,000 | 10 | $850 | $3,850
U9 — Panic Room CO-004 | 8 | $1,200 | 2 | $170 | $1,370
Ventilation | 12 | $1,800 | 6 | $510 | $2,310
LIST PRICE — All Material | [7 empty] | $92,234.10
OWNER BID EST — Material w/ markup | [9 empty] | $86,387.49
LABOR ESTIMATE | [9 empty] | $23,040.00
TOTAL ESTIMATED BID TO OWNER | [9 empty] | $109,427.49