## HVAC MTO by Zone
HVAC MECHANICAL MTO — Rodriguez Residence ¦ Oak Valley Estates Lot 5 ¦ All Mitsubishi ¦ Per M100 + Manual D Plans M1.01-M1.04
METAL = junction boxes only (HxW labels). ALL supply runs = flex (LFx3 labels). No electrical. No thermostats. CO-004=yellow. Ventilation=purple.
Zone | Item Description | Model / Spec | Manufacturer | Qty | Unit | Size | Notes
U1 — Open Area / Great Room ¦ Carrier Standalone ¦ 1,899 CFM
U1 | Outdoor Heat Pump Condenser | 27SCA542A00300 | Carrier | 1 | EA | 42,500 BTU | Per M100 engineer spec
U1 | Indoor Ducted Coil + Elec Heat | FJ5ANXD60L00/KFFEH3101C15 | Carrier | 1 | EA | 60k/15kW | Per M100 engineer spec
U1 | MERV-11 Filter | MAC-415FT-E | Mitsubishi | 1 | EA | per unit
U1 | Refrigerant line set insulated | 3/8 x 3/4 insul |  | 40 | LF | 3/8x3/4
U1 | Condensate line PVC | Schedule 40 PVC |  | 15 | LF | 3/4"
U1 | Metal junction box 4x8 | Galv ShMt 26ga field fab |  | 2 | EA | 4x8 | HxW M1.01
U1 | Metal junction box 6x8 | Galv ShMt 26ga field fab |  | 1 | EA | 6x8 | HxW M1.01
U1 | Metal junction box 8x8 | Galv ShMt 26ga field fab |  | 2 | EA | 8x8 | HxW M1.01
U1 | Flex duct R-6 — 30x3 @198cfm x2 | Insul flex R-6 |  | 60 | LF | 3in | M1.01
U1 | Flex duct R-6 — 8x3 @47cfm x2 | Insul flex R-6 |  | 16 | LF | 3in | M1.01
U1 | Flex duct R-6 — 44x3 @282cfm x2 | Insul flex R-6 |  | 88 | LF | 3in | M1.01
U1 | Start collars 3in | 3in start collar |  | 6 | EA | 3in
U1 | Spin-in boots 3in | 3in spin-in boot |  | 6 | EA | 3in
U1 | Price SDS Linear Slot Diffuser | SDS | PRICE | 3 | EA | varies | Per M100
U1 | Mastic sealant | Duct mastic 1gal |  | 1 | EA | 1gal
U1 | Foil tape | UL181 foil tape |  | 1 | RL | 2in
ZONE SUBTOTAL
U2 — Kitchen ¦ MXZ-SM60NAM2 ODU #1 shared w/ U5 ¦ 847 CFM
U2 | Outdoor Multi-Zone Condenser ODU #1 | MXZ-SM60NAM2 | Mitsubishi | 1 | EA | 60k BTU | Shared with U5
U2 | Indoor Ducted Air Handler | PEAD-A36AA9 | Mitsubishi Heavy | 1 | EA | 36k BTU
U2 | MERV-11 Filter | MAC-415FT-E | Mitsubishi | 1 | EA | per unit
U2 | Refrigerant line set insulated | 3/8 x 3/4 insul |  | 50 | LF | 3/8x3/4
U2 | Condensate line PVC | Schedule 40 PVC |  | 15 | LF | 3/4"
U2 | Metal junction box 22x8 | Galv ShMt 26ga field fab |  | 2 | EA | 22x8 | HxW M1.02
U2 | Metal junction box 18x8 | Galv ShMt 26ga field fab |  | 2 | EA | 18x8 | HxW M1.02
U2 | Metal junction box 12x8 | Galv ShMt 26ga field fab |  | 1 | EA | 12x8 | HxW M1.02
U2 | Metal junction box 14x8 | Galv ShMt 26ga field fab |  | 1 | EA | 14x8 | HxW M1.02
U2 | Metal junction box 6x8 | Galv ShMt 26ga field fab |  | 1 | EA | 6x8 | HxW M1.02
U2 | Metal junction box 4x8 | Galv ShMt 26ga field fab |  | 1 | EA | 4x8 | HxW M1.02
U2 | Flex duct R-6 — 32x3 @210cfm | Insul flex R-6 |  | 32 | LF | 3in | M1.02
U2 | Flex duct R-6 — 16x3 @105cfm x2 | Insul flex R-6 |  | 32 | LF | 3in | M1.02
U2 | Flex duct R-6 — 104x3 @692cfm | Insul flex R-6 |  | 104 | LF | 3in | M1.02
U2 | Flex duct R-6 — 36x3 @233cfm | Insul flex R-6 |  | 36 | LF | 3in | M1.02
U2 | Flex duct R-6 — 78x3 @512cfm | Insul flex R-6 |  | 78 | LF | 3in | M1.02
U2 | Flex duct R-6 — 70x3 @458cfm | Insul flex R-6 |  | 70 | LF | 3in | M1.02
U2 | Flex duct R-6 — 22x3 | Insul flex R-6 |  | 22 | LF | 3in | M1.02
U2 | Flex duct R-6 — 20x3 @132cfm | Insul flex R-6 |  | 20 | LF | 3in | M1.02
U2 | Flex duct R-6 — 70x3 @460cfm | Insul flex R-6 |  | 70 | LF | 3in | M1.02
U2 | Start collars 3in | 3in start collar |  | 9 | EA | 3in
U2 | Spin-in boots 3in | 3in spin-in boot |  | 9 | EA | 3in
U2 | Price SDS Linear Slot Diffuser | SDS | PRICE | 4 | EA | varies | Per M100
U2 | Mastic sealant | Duct mastic 1gal |  | 1 | EA | 1gal
U2 | Foil tape | UL181 foil tape |  | 1 | RL | 2in
ZONE SUBTOTAL
U3 — Office ¦ MXZ-SM60NAM2 ODU #2 standalone ¦ 512 CFM
U3 | Outdoor Multi-Zone Condenser ODU #2 | MXZ-SM60NAM2 | Mitsubishi | 1 | EA | 60k BTU | Standalone office
U3 | Indoor Ducted Air Handler | PEAD-A36AA9 | Mitsubishi Heavy | 1 | EA | 36k BTU
U3 | MERV-11 Filter | MAC-415FT-E | Mitsubishi | 1 | EA | per unit
U3 | Refrigerant line set insulated | 3/8 x 3/4 insul |  | 45 | LF | 3/8x3/4
U3 | Condensate line PVC | Schedule 40 PVC |  | 15 | LF | 3/4"
U3 | Metal junction box 22x8 | Galv ShMt 26ga field fab |  | 1 | EA | 22x8 | HxW M1.02 office
U3 | Metal junction box 4x8 | Galv ShMt 26ga field fab |  | 1 | EA | 4x8 | HxW M1.02 office
U3 | Flex duct R-6 — 78x3 @512cfm | Insul flex R-6 |  | 78 | LF | 3in | M1.02 office
U3 | Flex duct R-6 — 20x3 @132cfm | Insul flex R-6 |  | 20 | LF | 3in | M1.02 office
U3 | Start collars 3in | 3in start collar |  | 2 | EA | 3in
U3 | Spin-in boots 3in | 3in spin-in boot |  | 2 | EA | 3in
U3 | Price SDS Linear Slot Diffuser | SDS | PRICE | 2 | EA | varies | Per M100
U3 | Mastic sealant | Duct mastic 1gal |  | 1 | EA | 1gal
U3 | Foil tape | UL181 foil tape |  | 1 | RL | 2in
ZONE SUBTOTAL
U4 — ADU Main ¦ MXZ-SM48NAMHZ2 ODU #4 standalone ¦ 1,024 CFM
U4 | Outdoor Multi-Zone Condenser ODU #4 | MXZ-SM48NAMHZ2 | Mitsubishi | 1 | EA | 48k BTU | M100 Zone 4 standalone
U4 | Indoor Ducted Air Handler | PEAD-A36AA9 | Mitsubishi Heavy | 1 | EA | 36k BTU
U4 | MERV-11 Filter | MAC-415FT-E | Mitsubishi | 1 | EA | per unit
U4 | Refrigerant line set insulated | 3/8 x 3/4 insul |  | 40 | LF | 3/8x3/4
U4 | Condensate line PVC | Schedule 40 PVC |  | 15 | LF | 3/4"
U4 | Metal junction box 28x8 | Galv ShMt 26ga field fab |  | 1 | EA | 28x8 | HxW M1.03
U4 | Metal junction box 22x8 | Galv ShMt 26ga field fab |  | 1 | EA | 22x8 | HxW M1.03
U4 | Metal junction box 12x8 | Galv ShMt 26ga field fab |  | 2 | EA | 12x8 | HxW M1.03
U4 | Metal junction box 10x8 | Galv ShMt 26ga field fab |  | 2 | EA | 10x8 | HxW M1.03
U4 | Metal junction box 14x8 | Galv ShMt 26ga field fab |  | 1 | EA | 14x8 | HxW M1.03
U4 | Metal junction box 4x8 | Galv ShMt 26ga field fab |  | 1 | EA | 4x8 | HxW M1.03
U4 | Flex duct R-6 — 78x3 @512cfm x3 | Insul flex R-6 |  | 234 | LF | 3in | M1.03
U4 | Flex duct R-6 — 62x3 @1024cfm | Insul flex R-6 |  | 62 | LF | 3in | M1.03
U4 | Flex duct R-6 — 18x3 @110cfm | Insul flex R-6 |  | 18 | LF | 3in | M1.03
U4 | Flex duct R-6 — 54x3 @348cfm | Insul flex R-6 |  | 54 | LF | 3in | M1.03
U4 | Flex duct R-6 — 4x3 @48cfm | Insul flex R-6 |  | 4 | LF | 3in | M1.03
U4 | Start collars 3in | 3in start collar |  | 6 | EA | 3in
U4 | Spin-in boots 3in | 3in spin-in boot |  | 6 | EA | 3in
U4 | Price SDS Linear Slot Diffuser | SDS | PRICE | 3 | EA | varies | Per M100
U4 | Mastic sealant | Duct mastic 1gal |  | 1 | EA | 1gal
U4 | Foil tape | UL181 foil tape |  | 1 | RL | 2in
ZONE SUBTOTAL
U5 — ADU Bedroom ¦ on ODU #1 shared w/ U2 ¦ 512 CFM
U5 | Indoor Ducted Air Handler | PEAD-A24AA9 | Mitsubishi Heavy | 1 | EA | 24k BTU | On ODU #1 with U2
U5 | MERV-11 Filter | MAC-415FT-E | Mitsubishi | 1 | EA | per unit
U5 | Refrigerant line set insulated | 3/8 x 3/4 insul |  | 35 | LF | 3/8x3/4 | Branches off ODU #1
U5 | Condensate line PVC | Schedule 40 PVC |  | 15 | LF | 3/4"
U5 | Metal junction box 10x8 | Galv ShMt 26ga field fab |  | 1 | EA | 10x8 | HxW M1.03
U5 | Metal junction box 12x8 | Galv ShMt 26ga field fab |  | 1 | EA | 12x8 | HxW M1.03
U5 | Flex duct R-6 — 18x3 @112cfm | Insul flex R-6 |  | 18 | LF | 3in | M1.03
U5 | Flex duct R-6 — 78x3 @512cfm | Insul flex R-6 |  | 78 | LF | 3in | M1.03
U5 | Start collars 3in | 3in start collar |  | 2 | EA | 3in
U5 | Spin-in boots 3in | 3in spin-in boot |  | 2 | EA | 3in
U5 | Price SDS Linear Slot Diffuser | SDS | PRICE | 2 | EA | varies | Per M100
U5 | Mastic sealant | Duct mastic 1gal |  | 1 | EA | 1gal
U5 | Foil tape | UL181 foil tape |  | 1 | RL | 2in
ZONE SUBTOTAL
U6 — Primary Bedroom ¦ MXZ-SM60NAM2 ODU #3 shared w/ U7 ¦ 1,201 CFM
U6 | Outdoor Multi-Zone Condenser ODU #3 | MXZ-SM60NAM2 | Mitsubishi | 1 | EA | 60k BTU | Shared with U7
U6 | Indoor Ducted Air Handler | PEAD-A36AA9 | Mitsubishi Heavy | 1 | EA | 36k BTU
U6 | MERV-11 Filter | MAC-415FT-E | Mitsubishi | 1 | EA | per unit
U6 | Refrigerant line set insulated | 3/8 x 3/4 insul |  | 60 | LF | 3/8x3/4
U6 | Condensate line PVC | Schedule 40 PVC |  | 20 | LF | 3/4"
U6 | Metal junction box 32x8 | Galv ShMt 26ga field fab |  | 1 | EA | 32x8 | HxW M1.04
U6 | Metal junction box 26x8 | Galv ShMt 26ga field fab |  | 1 | EA | 26x8 | HxW M1.04
U6 | Metal junction box 28x14 | Galv ShMt 26ga field fab |  | 1 | EA | 28x14 | HxW M1.04
U6 | Metal junction box 22x14 | Galv ShMt 26ga field fab |  | 1 | EA | 22x14 | HxW M1.04
U6 | Metal junction box 10x14 | Galv ShMt 26ga field fab |  | 2 | EA | 10x14 | HxW M1.04
U6 | Metal junction box 14x8 | Galv ShMt 26ga field fab |  | 1 | EA | 14x8 | HxW M1.04
U6 | Metal junction box 6x8 | Galv ShMt 26ga field fab |  | 1 | EA | 6x8 | HxW M1.04
U6 | Metal junction box 4x8 | Galv ShMt 26ga field fab |  | 3 | EA | 4x8 | HxW M1.04
U6 | Metal trunk 72x12 | Galv ShMt 26ga |  | 72 | LF | 72x12 | 72x12 metal trunk M1.04
U6 | Flex duct R-6 — 182x3 @1201cfm | Insul flex R-6 |  | 182 | LF | 3in | M1.04
U6 | Flex duct R-6 — 168x3 @1110cfm | Insul flex R-6 |  | 168 | LF | 3in | M1.04
U6 | Flex duct R-6 — 108x3 @711cfm | Insul flex R-6 |  | 108 | LF | 3in | M1.04
U6 | Flex duct R-6 — 90x3 @599cfm | Insul flex R-6 |  | 90 | LF | 3in | M1.04
U6 | Flex duct R-6 — 20x3 @126cfm | Insul flex R-6 |  | 20 | LF | 3in | M1.04
U6 | Flex duct R-6 — 24x3 @147cfm x2 | Insul flex R-6 |  | 48 | LF | 3in | M1.04
U6 | Flex duct R-6 — 18x3 @120cfm | Insul flex R-6 |  | 18 | LF | 3in | M1.04
U6 | Start collars 3in | 3in start collar |  | 7 | EA | 3in
U6 | Spin-in boots 3in | 3in spin-in boot |  | 7 | EA | 3in
U6 | Price SDS Linear Slot Diffuser | SDS | PRICE | 6 | EA | varies | Per M100
U6 | Mastic sealant | Duct mastic 1gal |  | 1 | EA | 1gal
U6 | Foil tape | UL181 foil tape |  | 1 | RL | 2in
ZONE SUBTOTAL
U7 — Lower Main ¦ on ODU #3 shared w/ U6 ¦ 282 CFM
U7 | Indoor Ducted Air Handler | PEAD-A09AA9 | Mitsubishi Heavy | 1 | EA | 9k BTU | On ODU #3 with U6
U7 | MERV-11 Filter | MAC-415FT-E | Mitsubishi | 1 | EA | per unit
U7 | Refrigerant line set insulated | 3/8 x 3/4 insul |  | 30 | LF | 3/8x3/4 | Branches off ODU #3
U7 | Condensate line PVC | Schedule 40 PVC |  | 15 | LF | 3/4"
U7 | Flex duct R-6 — 44x3 @282cfm x2 | Insul flex R-6 |  | 88 | LF | 3in | M1.01
U7 | Start collars 3in | 3in start collar |  | 2 | EA | 3in
U7 | Spin-in boots 3in | 3in spin-in boot |  | 2 | EA | 3in
U7 | Price SDS Linear Slot Diffuser | SDS | PRICE | 1 | EA | varies | Per M100
U7 | Mastic sealant | Duct mastic 1gal |  | 1 | EA | 1gal
U7 | Foil tape | UL181 foil tape |  | 1 | RL | 2in
ZONE SUBTOTAL
U8 — Gun Range ¦ CO-004 ¦ Greenheck MSX 4,500 CFM + Exhaust 5,000 CFM
U8 | Packaged MAU — Elec Heat + DX coil | MSX-E-4500 | Greenheck | 1 | EA | 4,500 CFM | Ground mount at grade — CO-004
U8 | Condensing Unit — for MSX DX split | MUZ-GL36NA | Mitsubishi | 1 | EA | 3 ton | ODU for gun range MAU DX coil — added CO-004, not on M100
U8 | Rooftop Exhaust Fan | AQB-18C | Loren Cook | 1 | EA | 5,000 CFM | Per M100 drawing
U8 | AAF Flanders HEPA Filter H12 | AAF H12 | AAF Flanders | 1 | EA | HEPA H12 | Per M100 drawing
U8 | Camfil Farr 30/30 MERV-15 bag | 30/30 | Camfil Farr | 1 | EA | MERV-15 | Per M100 pre-filter
U8 | Dwyer Magnehelic gauge | Series 2000 | Dwyer | 1 | EA |  | Per M100
U8 | Honeywell Excel 5000 controller | Excel 5000 | Honeywell | 1 | EA |  | Per M100
U8 | TSI VelociCalc air meter | VelociCalc 9565 | TSI | 1 | EA |  | Per M100
U8 | Supply/exhaust duct metal | Galv ShMt 26ga |  | 40 | LF | varies | Short runs from unit to openings
U8 | Condensate line PVC | Schedule 40 PVC |  | 20 | LF | 3/4"
U8 | Mastic sealant | Duct mastic 1gal |  | 1 | EA | 1gal
ZONE SUBTOTAL
U9 — Panic Room ¦ CO-004 ¦ MSZ-GL18NA Standalone
U9 | Wall Unit IDU — Panic Room | MSZ-GL18NA | Mitsubishi | 1 | EA | 18k BTU
U9 | Condenser ODU — Panic Room | MUZ-GL18NA | Mitsubishi | 1 | EA | 18k BTU | Standalone ODU
U9 | MERV filter | MAC-415FT-E | Mitsubishi | 1 | EA | per unit
U9 | Refrigerant line set insulated | 3/8 x 3/4 insul |  | 25 | LF | 3/8x3/4
U9 | Condensate line PVC | Schedule 40 PVC |  | 15 | LF | 3/4"
U9 | Line hide / Slimduct | Slimduct series | Daikin | 1 | EA | varies
ZONE SUBTOTAL
Ventilation — All Floors ¦ Per M100
Ventilation | ERV — Temperate Climate x2 | FV-10VE2 / FV-10VE2H | Panasonic | 2 | EA | 200 CFM | Per M100
Ventilation | Powered Dryer Vent | DEDPV | Panasonic | 1 | EA |  | Per M100
Ventilation | WhisperWarm Bath Fan/Heater/Light | FV-11VHL2 | Panasonic | 1 | EA | 110 CFM | Per M100
Ventilation | Exterior Wall Cap | FV-WC04VE1 | Panasonic | 1 | EA |  | Per M100
Ventilation | Ceiling Mount Hood | 38" Stealth Flush | Futuro | 1 | EA |  | Per M100
Ventilation | Dwyer Magnehelic — upper floor | Series 2000 | Dwyer | 1 | EA |  | Per M100 upper schedule
Ventilation | Honeywell Excel 5000 — upper | Excel 5000 | Honeywell | 1 | EA |  | Per M100 upper schedule
Ventilation | ERV flex distribution duct 6in | Insul flex 6in |  | 80 | LF | 6in | ERV runs
Ventilation | ERV start collars + grilles 6in | 6in collar/grille |  | 8 | EA | 6in
ZONE SUBTOTAL
LABOR ESTIMATE — $150/hr equipment install, $85/hr duct/flex
Zone | Equip Hrs | Equip $ | Duct Hrs
U1 — Open Area | 12 | $1,800 | 8
U2 — Kitchen | 10 | $1,500 | 12
U3 — Office | 10 | $1,500 | 8
U4 — ADU Main | 10 | $1,500 | 10
U5 — ADU Bed | 8 | $1,200 | 6
U6 — Primary Bed | 10 | $1,500 | 16
U7 — Lower Main | 6 | $900 | 6
U8 — Gun Range CO-004 | 20 | $3,000 | 10
U9 — Panic Room CO-004 | 8 | $1,200 | 2
Ventilation | 12 | $1,800 | 6